## Sheet1
| control: | [8 empty] | Results:
| longitudinal_control: |  |  | pure_pursuit: |  |  | recovery: |  | in pure_pursuit.py | Tracking Metric: | Confort Metric:
| pid_d | pid_i | pid_p | crosstrack_gain | lookahead | lookahead_scale | brake_amount | brake_speed | decay speed | RMSE Crosstrack Error = RMSE(sin(\alpha)*L) \alpha - front wheel angle error L - distance between the desired point and the vehicle | max(acceleration-1,0)^2 | RMS Forward Acceleration (m/s²): | RMS Jerk (m/s³): | w1, w2 = 0.7, 0.3 Comfort Index: = w1 * rms_forward_acceleration + w2 * rms_jerk | Human experience (1-10) | Comments
Default parameters | 1 | 0.1 | 0 | 1 | 2 | 3 | 0.5 | 2 | 0.4 | 1.4435 | 3.6327 | 0.3243 | 1.5051 | 0.6785 | N/A
Tracking tuning | 1 | 0.1 | 0 | 0.1 | 2 | 1 | 0.5 | 2 | 0.4 | 2.044 | 3.986 | 0.2834 | 1.155 | 0.5449 | N/A | Bed tracking(socilation)but better confort index
Tracking tuning | 1 | 0.1 | 0 | 0.5 | 2 | 2 | 0.5 | 2 | 0.4 | 1.3739 | 3.7874 | 0.3239 | 1.3258 | 0.6245 | N/A | Better tracking(still have socilation)but bed confort index
Tracking tuning | 1 | 0.1 | 0 | 0.75 | 2 | 2.5 | 0.5 | 2 | 0.4 | 1.4521 | 3.3803 | 0.3202 | 1.3708 | 0.6354 | N/A | Better tracking(still have socilation)but bed confort index
Tracking tuning | 1 | 0.1 | 0 | 0.75 | 2 | 3 | 0.5 | 2 | 0.4 | 1.4357 | 3.3253 | 0.3246 | 1.4119 | 0.6507 | N/A | Better tracking(still have socilation)but bed confort index
| 1 | 0.1 | 0 | 0.5 | 2 | 2 | 0.5 | 2 | 0.6 | 0.9342 | 4.2846 | 0.3297 | 1.5134 | 0.6848 | N/A | Better tracking(less socilation)but bed confort index
Tracking tuning | 1 | 0.1 | 0 | 0.5 | 2 | 2 | 0.5 | 2 | 0.8 | 0.7341 | 4.1783 | 0.3146 | 1.6122 | 0.7039 | N/A | Better tracking(less socilation)but bed confort index
Confort tuning | 1 | 0.1 | 0.1 | 0.5 | 2 | 2 | 0.5 | 2 | 0.8 | 0.7284 | 4.2026 | 0.3467 | 1.6306 | 0.7319 | N/A
Confort tuning | 0.8 | 0.2 | 0 | 0.5 | 2 | 2 | 0.5 | 2 | 0.8 | 0.7429 | 6.2821 | 0.2658 | 2.3062 | 0.8779 | N/A
Confort tuning | 1.2 | 0.2 | 0 | 0.5 | 2 | 2 | 0.5 | 2 | 0.8 | 0.7176 | 6.7764 | 0.361 | 2.5014 | 1.0031 | N/A
Confort tuning | 1 | 0.5 | 0 | 0.5 | 2 | 2 | 0.5 | 2 | 0.8 | 0.732 | 15.7998 | 0.3314 | 4.8629 | 1.6909 | N/A
| 1 | 0.05 | 0 | 0.5 | 2 | 2 | 0.5 | 2 | 0.8 | 0.7297 | 3.4168 | 0.3096 | 1.2501 | 0.5918 | N/A